## problem 9.1 USBR
Design of an uncontrolled overflow ogee crest for chute spillway
Given Data
Discharge=Q= | [6 empty] | 2000 | ft3/s
Gross head=H0= | [6 empty] | 5 | ft |  | He= |  |  |  | 4.886 | ft
Slope of u/s face crest= | [6 empty] | 1:1 |  |  | P= |  |  |  | 2 | ft
Length of entrance channel=L= | [6 empty] | 100 | ft |  | Ci for Ho= |  |  |  | 3.8379
Width of bridge piers= | [6 empty] | 18 | in |  | Channel length=L= |  |  |  | 100 | ft
Shape of bridge piers= | [6 empty] | round noses
Max. span of bridge piers= | [6 empty] | 20 | ft
Radius of abutment walls= | [6 empty] | 5 | ft
Angle of approach walls= | [6 empty] | 30 | degree
Assumed position of approach and d/s apron levels w.r.t. crest level=P= | [6 empty] | 2 | ft | below crest level
g= | [6 empty] | 32.2 | ft/s2
n= | [6 empty] | 0.0225
Calculations
Depth of approach=He+P= | [6 empty] | 7 | ft
Assumed value of C= | [6 empty] | 3.7
Discharge per unit of crest length=q=CHe^(3/2) | [6 empty] | 41.3673 | ft2/s
Approach velocity=Va=q/He+P | [6 empty] | 5.9096 | ft/s
Velocity head=ha=Va^2/2g | [6 empty] | 0.54229 | ft
Friction slope= | [6 empty] | 0.00059793 | ft
Approach channel friction loss= | [6 empty] | 0.059793 | ft
Assuming entrance loss into approach channel=0.1ha= | [6 empty] | 0.054229 | ft
Total head loss in approach= | [6 empty] | 0.11402 | ft
Effective head=He= | [6 empty] | 4.886 | ft
From figure 9.23
P/He= | [6 empty] | 0.40933
Co= | [6 empty] | 3.77
From figure 9.25
Ci/Co= | [6 empty] | 1.018
Ci= | [6 empty] | 3.8379
Frm figure 9.26
hd+d=He+P= | [6 empty] | 6.886 | ft
hd+d/He | [6 empty] | 1.4093
Degree of submergence=hd/He= | [6 empty] | 0.91
If super critical flow prevails, hd=0.91He= | [6 empty] | 4.4462 | ft
d=He+P-hd= | [6 empty] | 2.4397 | ft
Downstream velocity,V=q/d= | [6 empty] | 16.9556 | ft/s
Velocity head=hv=V^2/2g | [6 empty] | 4.4642 | ft
As hd=hv, it verifies the flow is supercritical
From figure 9.27
hd+d/He= | [6 empty] | 1.4093
Cs/Co= | [6 empty] | 0.966
Cs= | [6 empty] | 3.7074
Determination of required crest length
L=Q/Csho^(3/2)= | [6 empty] | 49.9501 | ft
Corrections for pier effects
No. of piers for crest length= | [6 empty] | 2
Kp, pier contraction coefficient for round nose piers= | [6 empty] | 0.01
Ka, abutment contraction coefficient= | [6 empty] | 0
Net crest length=L'= | [6 empty] | 50.1455 | ft
Average length of crest= | [6 empty] | 50.0478 | ft
Table for computation of rating curve
|  |  | Ratio of coefficients |  | He+P= |  |  |  |  | Depth of Approach |  |  |  | Approach channel loss | Entrance loss | Total approach losses | Gross head | Total discharge
Sr. no. | He/Ho | He | C/Co | C | hd+d | hd+d/He | Cs/C | Cs | q=CsHe^3/2 | He+P | Va | ha | s | hf=SL | 0.1ha |  |  | Q=CsLHe^(3/2)
|  | ft | Fig 9.24 |  |  |  | Fig 9.27 |  |  | ft | ft/s | ft |  | ft | ft | ft | ft | cusecs
1 | 0.1 | 0.4886 | 0.82 | 3.147 | 2.4886 | 5.0933 | 1 | 3.147 | 1.0748 | 2.4886 | 0.43189 | 0.0028964 | 1.2681e-05 | 0.0012681 | 0.00028964 | 0.0015577 | 0.49016 | 53.7917
2 | 0.2 | 0.9772 | 0.85 | 3.2622 | 2.9772 | 3.0467 | 1 | 3.2622 | 3.1512 | 2.9772 | 1.0585 | 0.017396 | 5.9969e-05 | 0.0059969 | 0.0017396 | 0.0077366 | 0.98493 | 157.7123
3 | 0.4 | 1.9544 | 0.9 | 3.4541 | 3.9544 | 2.0233 | 1 | 3.4541 | 9.4373 | 3.9544 | 2.3865 | 0.088441 | 0.00020881 | 0.020881 | 0.0088441 | 0.029725 | 1.9841 | 472.3176
4 | 0.6 | 2.9316 | 0.94 | 3.6076 | 4.9316 | 1.6822 | 1 | 3.6076 | 18.108 | 4.9316 | 3.6718 | 0.20935 | 0.00036823 | 0.036823 | 0.020935 | 0.057758 | 2.9893 | 906.2675
5 | 0.8 | 3.9088 | 0.97 | 3.7227 | 5.9088 | 1.5117 | 0.982 | 3.6557 | 28.2511 | 5.9088 | 4.7812 | 0.35497 | 0.00049061 | 0.049061 | 0.035497 | 0.084558 | 3.9933 | 1413.9038
6 | 1 | 4.886 | 1 | 3.8379 | 6.886 | 1.4093 | 0.966 | 3.7074 | 40.04 | 6.886 | 5.8147 | 0.52501 | 0.00059169 | 0.059169 | 0.052501 | 0.11167 | 4.9976 | 2003.9127
7 | 1.2 | 5.8632 | 1.03 | 3.953 | 7.8632 | 1.3411 | 0.95 | 3.7553 | 53.315 | 7.8632 | 6.7803 | 0.71387 | 0.00067406 | 0.067406 | 0.071387 | 0.13879 | 6.002 | 2668.2982

## assignment 9.1
Design of an uncontrolled overflow ogee crest for chute spillway
Given Data
Discharge=Q= | [6 empty] | 2000 | ft3/s
Gross head=H0= | [6 empty] | 5 | ft |  | He= |  |  |  | 4.8606 | ft
Slope of u/s face crest= | [6 empty] | 1:1 |  |  | P= |  |  |  | 1.5 | ft
Length of entrance channel=L= | [6 empty] | 100 | ft |  | Ci for Ho= |  |  |  | 3.7666
Width of bridge piers= | [6 empty] | 18 | in |  | Channel length=L= |  |  |  | 100 | ft
Shape of bridge piers= | [6 empty] | round noses
Max. span of bridge piers= | [6 empty] | 20 | ft
Radius of abutment walls= | [6 empty] | 5 | ft
Angle of approach walls= | [6 empty] | 30 | degree
Assumed position of approach and d/s apron levels w.r.t. crest level=P= | [6 empty] | 1.5 | ft | below crest level
g= | [6 empty] | 32.2 | ft/s2
n= | [6 empty] | 0.0225
Calculations
Depth of approach=He+P= | [6 empty] | 6.5 | ft
Assumed value of C= | [6 empty] | 3.7
Discharge per unit of crest length=q=CHe^(3/2) | [6 empty] | 41.3673 | ft2/s
Approach velocity=Va=q/He+P | [6 empty] | 6.3642 | ft/s
Velocity head=ha=Va^2/2g | [6 empty] | 0.62893 | ft
Friction slope= | [6 empty] | 0.00076547 | ft
Approach channel friction loss= | [6 empty] | 0.076547 | ft
Assuming entrance loss into approach channel=0.1ha= | [6 empty] | 0.062893 | ft
Total head loss in approach= | [6 empty] | 0.13944 | ft
Effective head=He= | [6 empty] | 4.8606 | ft
From figure 9.23
P/He= | [6 empty] | 0.30861
Co= | [6 empty] | 3.7
From figure 9.25
Ci/Co= | [6 empty] | 1.018
Ci= | [6 empty] | 3.7666
Frm figure 9.26
hd+d=He+P= | [6 empty] | 6.3606 | ft
hd+d/He | [6 empty] | 1.3086
Degree of submergence=hd/He= | [6 empty] | 0.8
If super critical flow prevails, hd=0.91He= | [6 empty] | 4.4231 | ft
d=He+P-hd= | [6 empty] | 1.9375 | ft
Downstream velocity,V=q/d= | [6 empty] | 21.3514 | ft/s
Velocity head=hv=V^2/2g | [6 empty] | 7.0789 | ft
If hd=hv, it verifies the flow is supercritical
From figure 9.27
hd+d/He= | [6 empty] | 1.3086
Cs/Co= | [6 empty] | 0.966
Cs= | [6 empty] | 3.6385
Determination of required crest length
L=Q/Csho^(3/2)= | [6 empty] | 51.2949 | ft
Corrections for pier effects
No. of piers for crest length= | [6 empty] | 2
Kp, pier contraction coefficient for round nose piers= | [6 empty] | 0.01
Ka, abutment contraction coefficient= | [6 empty] | 0
Net crest length=L'= | [6 empty] | 51.4893 | ft
Average length of crest= | [6 empty] | 51.3921 | ft
Table for computation of rating curve
|  |  | Ratio of coefficients |  | He+P= |  |  |  |  | Depth of Approach |  |  |  | Approach channel loss | Entrance loss | Total approach losses | Gross head | Total discharge
Sr. no. | He/Ho | He | C/Co | C | hd+d | hd+d/He | Cs/C | Cs | q=CsHe^3/2 | He+P | Va | ha | s | hf=SL | 0.1ha |  |  | Q=CsLHe^(3/2)
|  | ft | Fig 9.24 |  |  |  | Fig 9.27 |  |  | ft | ft/s | ft |  | ft | ft | ft | ft | cusecs
1 | 0.1 | 0.48606 | 0.82 | 3.0886 | 1.9861 | 4.0861 | 1 | 3.0886 | 1.0466 | 1.9861 | 0.52699 | 0.0043124 | 2.5504e-05 | 0.0025504 | 0.00043124 | 0.0029816 | 0.48904 | 53.7884
2 | 0.2 | 0.97211 | 0.85 | 3.2016 | 2.4721 | 2.543 | 1 | 3.2016 | 3.0686 | 2.4721 | 1.2413 | 0.023926 | 0.00010568 | 0.010568 | 0.0023926 | 0.01296 | 0.98507 | 157.7027
3 | 0.4 | 1.9442 | 0.9 | 3.3899 | 3.4442 | 1.7715 | 1 | 3.3899 | 9.1899 | 3.4442 | 2.6682 | 0.11055 | 0.00031379 | 0.031379 | 0.011055 | 0.042434 | 1.9867 | 472.2888
4 | 0.6 | 2.9163 | 0.94 | 3.5406 | 4.4163 | 1.5143 | 1 | 3.5406 | 17.6333 | 4.4163 | 3.9927 | 0.24755 | 0.00050441 | 0.050441 | 0.024755 | 0.075196 | 2.9915 | 906.2121
5 | 0.8 | 3.8884 | 0.97 | 3.6536 | 5.3884 | 1.3858 | 0.982 | 3.5878 | 27.5104 | 5.3884 | 5.1054 | 0.40474 | 0.00063257 | 0.063257 | 0.040474 | 0.10373 | 3.9922 | 1413.8175
6 | 1 | 4.8606 | 1 | 3.7666 | 6.3606 | 1.3086 | 0.966 | 3.6385 | 38.9903 | 6.3606 | 6.13 | 0.58349 | 0.00073101 | 0.073101 | 0.058349 | 0.13145 | 4.992 | 2003.7903
7 | 1.2 | 5.8327 | 1.03 | 3.8796 | 7.3327 | 1.2572 | 0.95 | 3.6856 | 51.9172 | 7.3327 | 7.0803 | 0.77842 | 0.00080676 | 0.080676 | 0.077842 | 0.15852 | 5.9912 | 2668.1352

## side channel spillway
Design of side channel spillway
Given data | [8 empty] | Calculations
Side channel spillway
length of side channel spillway=L= | [6 empty] | 100 | ft | q=Q/L= |  | 20 | ft2/s
Max. Discharge= | [6 empty] | 2000 | ft3/s | Ho=(q/C)^(2/3)= |  | 3.1368 | ft
Elevation of spillway crest= | [6 empty] | 1000 | ft
Assumed crest coefficient=C= | [6 empty] | 3.6
g= | [6 empty] | 32.2 | ft/s2
Side channel trough
Assumed geometry= | [6 empty] | Trapezoidal
Side slopes | [6 empty] | 0.5 | H | q1=Q/L= |  | 200 | ft2/s
[7 empty] | 1 | V
Bottom width=b= | [6 empty] | 10 | ft
Longitudinal Slope=S= | [6 empty] | 0.01
Control section
Placed d/s from side channel trough | [8 empty] | Critical depth=dc=(q1^2/g)^(1/3) |  | 10.7498 | ft
Bottom at same elevation as bottom of side channel | [8 empty] | Vc=q1/dc= |  | 18.605 | ft/s
Transition is from 0.5:1 slope of trought section to a rectangular section at the control | [8 empty] | hvc=Vc^2/2g= |  | 5.3749 | ft
Datum for the control section botton at elevation= | [6 empty] | 100
Assumed depth of flow at R.D.= |  |  |  |  | 100 | ft | 16.34 | ft
Area of trapezoidal cross section= | [6 empty] | 296.8978 | ft2
Velocity at R.D.= |  |  |  |  | 100 | ft | 6.7363 | ft/s
Velocity head at R.D.= |  |  |  |  | 100 | ft | 0.70463 | ft
By using bernoulli's equation
L.H.S= |  | d(1:00)+hv(1:00)= |  |  |  |  | 17.0446
R.H.S= |  | dc+hvc+0.2(hvc-hv(1:00))= |  |  |  |  | 17.0588
Side channel spillway computations
Station | Length | Δx | Elevation bottom | Trial Δy | Water surface elevation | d | A | Q | V | Δy (by formula) | Difference | Remarks
| ft | ft | ft | ft | ft | ft | ft2 | cusecs | ft/s | ft | ft
1+00 | 100 | 0 | 100 |  | 116.34 | 16.34 | 296.8978 | 2000 | 6.7363
0+75 | 75 | 25 | 100.25 | 0.62 | 116.96 | 16.71 | 306.712 | 1500 | 4.8906 | 0.63311 | 0.013112 | OK
0+50 | 50 | 25 | 100.5 | 0.42 | 117.38 | 16.88 | 311.2672 | 1000 | 3.2127 | 0.41505 | 0.0049526 | OK
0+25 | 25 | 25 | 100.75 | 0.24 | 117.62 | 16.87 | 310.9984 | 500 | 1.6077 | 0.2404 | 0.00040231 | OK
0+10 | 10 | 15 | 100.9 | 0.07 | 117.69 | 16.79 | 308.8521 | 200 | 0.64756 | 0.067473 | 0.0025265 | OK

## assignment
Design of side channel spillway
Given data | [8 empty] | Calculations
Side channel spillway
length of side channel spillway=L= | [6 empty] | 100 | ft | q=Q/L= |  | 20.22 | ft2/s
Max. Discharge= | [6 empty] | 2022 | ft3/s | Ho=(q/C)^(2/3)= |  | 3.1597 | ft
Elevation of spillway crest= | [6 empty] | 1000 | ft
Assumed crest coefficient=C= | [6 empty] | 3.6
g= | [6 empty] | 32.2 | ft/s2
Side channel trough
Assumed geometry= | [6 empty] | Trapezoidal
Side slopes | [6 empty] | 0.5 | H | q1=Q/L= |  | 202.2 | ft2/s
[7 empty] | 1 | V
Bottom width=b= | [6 empty] | 10 | ft
Longitudinal Slope=S= | [6 empty] | 0.01
Control section
Placed d/s from side channel trough | [8 empty] | Critical depth=dc=(q1^2/g)^(1/3) |  | 10.8285 | ft
Bottom at same elevation as bottom of side channel | [8 empty] | Vc=q1/dc= |  | 18.6729 | ft/s
Transition is from 0.5:1 slope of trought section to a rectangular section at the control | [8 empty] | hvc=Vc^2/2g= |  | 5.4143 | ft
Datum for the control section botton at elevation= | [6 empty] | 100
Assumed depth of flow at R.D.= |  |  |  |  | 100 | ft | 16.34 | ft
Area of trapezoidal cross section= | [6 empty] | 296.8978 | ft2
Velocity at R.D.= |  |  |  |  | 100 | ft | 6.8104 | ft/s
Velocity head at R.D.= |  |  |  |  | 100 | ft | 0.72022 | ft
By using bernoulli's equation
L.H.S= |  | d(1:00)+hv(1:00)= |  |  |  |  | 17.0602
R.H.S= |  | dc+hvc+0.2(hvc-hv(1:00))= |  |  |  |  | 17.1816
Side channel spillway computations
Station | Length | Δx | Elevation bottom | Trial Δy | Water surface elevation | d | A | Q | V | Δy (by formula) | Difference | Remarks
| ft | ft | ft | ft | ft | ft | ft2 | cusecs | ft/s | ft | ft
1+00 | 100 | 0 | 100 |  | 116.34 | 16.34 | 296.8978 | 2022 | 6.8104
0+75 | 75 | 25 | 100.25 | 0.65 | 116.99 | 16.74 | 307.5138 | 1516.5 | 4.9315 | 0.64842 | 0.0015778 | OK
0+50 | 50 | 25 | 100.5 | 0.42 | 117.41 | 16.91 | 312.074 | 1011 | 3.2396 | 0.42202 | 0.0020159 | OK
0+25 | 25 | 25 | 100.75 | 0.24 | 117.65 | 16.9 | 311.805 | 505.5 | 1.6212 | 0.24445 | 0.0044513 | OK
0+10 | 10 | 15 | 100.9 | 0.07 | 117.72 | 16.82 | 309.6562 | 202.2 | 0.65298 | 0.06861 | 0.0013903 | OK