## Full work
MARSHALL METHOD OF MIX DESIGN
2014-CIV-136
OBSERVATIONS AND CALCULATIONS
% weight of coarse aggregate (W1)= |  |  |  | 52 |  | specific gravity of coarse aggregate (G1)= |  |  | 2.82 |  | weight of bucket +hanger= |  |  | 2071.6 | g
% weight of fine aggregate (W2)= |  |  |  | 40 |  | specific gravity of fine aggregate (G2)= |  |  | 2.65
% weight of filler material (W3)= |  |  |  | 8 |  | specific gravity of filler material (G3)= |  |  | 2.7
[6 empty] | specific gravity of bitumen (G4)= |  |  | 1.03
Group no. | Sample no. | % of bitumen content | Height of sample | Weight of sample in air | Weight of sample+hanger +bucket in water | Weight of sample in water | Bulk specific gravity | Maximum specific gravity | % of voids in aggregate | % of voids in bitumen | % voids in mineral aggregates | % of voids filled with bitumen | Maximum proving ring reading | Stability value |  |  | Flow dial gauge reading | Flow value=Flow DGR/0.25
|  | W4 | H | Wa |  | Ww | Gmb | Gmm | Va | Vb | VMA | VFB | div | Measured | Correction factor (ASTM D1559) | Corrected=measured*factor | div
|  | % | mm | g | g | [8 empty] | N |  | N |  | mm | bar: Va to VFB
A1 | 1 | 3.5 | 63 | 1250.6 | 2719 | 647.4 | 2.0733 | 2.5066 | 17.2865 | 7.0451 | 24.3316 | 28.9546 | 55 | 6581.3 | 0.8 | 5265.04 | 2 | 8
| 2 | 3.5 | 63 | 1246.5 | 2722 | 650.4 | 2.0911 | 2.5066 | 16.5757 | 7.1057 | 23.6814 | 30.0052 | 56 | 6700.96 | 0.83 | 5561.7968 | 2 | 8
| 3 | 3.5 | 63 | 1249.4 | 2720 | 648.4 | 2.0789 | 2.5066 | 17.0634 | 7.0641 | 24.1275 | 29.2783 | 54 | 6461.64 | 0.82 | 5298.5448 | 2 | 8
| average | 3.5 | 63 | 1248.8333 | 2720.3333 | 648.7333 | 2.0811 | 2.5066 | 16.9752 | 7.0716 | 24.0468 | 29.4127 | 55 | 6581.3 | 0.81667 | 5375.1272 | 2 | 8
A2 | 1 | 4 | 64 | 1253 | 2740 | 668.4 | 2.1433 | 2.4764 | 13.4506 | 8.3237 | 21.7743 | 38.2271 | 60 | 7179.6 | 0.93 | 6677.028 | 2.7 | 10.8
| 2 | 4 | 64 | 1251 | 2745 | 673.4 | 2.1659 | 2.4764 | 12.5415 | 8.4111 | 20.9526 | 40.1435 | 61 | 7299.26 | 0.87 | 6350.3562 | 2.8 | 11.2
| 3 | 4 | 65 | 1253 | 2741 | 669.4 | 2.147 | 2.4764 | 13.3023 | 8.3379 | 21.6402 | 38.5298 | 65 | 7777.9 | 0.9 | 7000.11 | 2.9 | 11.6
| average | 4 | 64.3333 | 1252.3333 | 2742 | 670.4 | 2.1521 | 2.4764 | 13.0981 | 8.3576 | 21.4557 | 38.9668 | 62 | 7418.92 | 0.9 | 6675.8314 | 2.8 | 11.2
B1 | 1 | 4.5 | 69 | 1256.2 | 2785 | 713.4 | 2.3143 | 2.447 | 5.4241 | 10.111 | 15.5351 | 65.0849 | 80 | 9572.8 | 0.86 | 8232.608 | 3 | 12
| 2 | 4.5 | 68 | 1259 | 2783 | 711.4 | 2.2991 | 2.447 | 6.0441 | 10.0447 | 16.0888 | 62.4328 | 54 | 6461.64 | 0.89 | 5750.8596 | 2.3 | 9.2
| 3 | 4.5 | 68 | 1256.8 | 2780 | 708.4 | 2.2918 | 2.447 | 6.3451 | 10.0125 | 16.3577 | 61.21 | 74 | 8854.84 | 0.89 | 7880.8076 | 2.4 | 9.6
| average | 4.5 | 68.3333 | 1257.3333 | 2782.6667 | 711.0667 | 2.3017 | 2.447 | 5.9378 | 10.0561 | 15.9939 | 62.9092 | 69.3333 | 8296.4267 | 0.88 | 7288.0917 | 2.5667 | 10.2667
B2 | 1 | 5 | 66 | 1258 | 2782.4 | 710.8 | 2.299 | 2.4183 | 4.9341 | 11.1601 | 16.0942 | 69.3422 | 73 | 8735.18 | 0.93 | 8123.7174 | 2.5 | 10
| 2 | 5 | 68 | 1262 | 2746 | 674.4 | 2.1477 | 2.4183 | 11.1888 | 10.4258 | 21.6146 | 48.235 | 101 | 12085.66 | 0.89 | 10756.2374 | 2.4 | 9.6
| 3 | 5 | 68 | 1265 | 2786 | 714.4 | 2.2975 | 2.4183 | 4.9954 | 11.1529 | 16.1483 | 69.0652 | 45 | 5384.7 | 0.89 | 4792.383 | 2 | 8
| average | 5 | 67.3333 | 1261.6667 | 2771.4667 | 699.8667 | 2.2481 | 2.4183 | 7.0395 | 10.9129 | 17.9524 | 62.2142 | 74 | 8735.18 | 0.90333 | 7890.7793 | 2.3 | 9.2
C1 | 1 | 5.5 | 70 | 1267.6 | 2776.2 | 704.6 | 2.2515 | 2.3902 | 5.804 | 12.0226 | 17.8266 | 67.442 | 76 | 9094.16 | 0.83 | 7548.1528 | 2.8 | 11.2
| 2 | 5.5 | 67 | 1267 | 2799.8 | 728.2 | 2.3515 | 2.3902 | 1.6198 | 12.5567 | 14.1765 | 88.5741 | 74 | 8854.84 | 0.93 | 8235.0012 | 3.4 | 13.6
| 3 | 5.5 | 7.1 | 1269 | 2798.8 | 727.2 | 2.3422 | 2.3902 | 2.0101 | 12.5069 | 14.5169 | 86.1535 | 78 | 9333.48 | 0.83 | 7746.7884 | 2.5 | 10
| average | 5.5 | 48.0333 | 1267.8667 | 2791.6 | 720 | 2.3151 | 2.3902 | 3.1446 | 12.362 | 15.5067 | 80.7232 | 76 | 9094.16 | 0.86333 | 7843.3141 | 2.9 | 11.6
C2 | 1 | 6 | 67 | 1270.2 | 2799 | 727.4 | 2.3401 | 2.3628 | 0.96217 | 13.6316 | 14.5937 | 93.407 | 75 | 8974.5 | 0.93 | 8346.285 | 2.4 | 9.6
| 2 | 6 | 67 | 1271.1 | 2795.3 | 723.7 | 2.3221 | 2.3628 | 1.7248 | 13.5266 | 15.2514 | 88.6907 | 65 | 7777.9 | 0.93 | 7233.447 | 2.8 | 11.2
| 3 | 6 | 66 | 1270.6 | 2808.6 | 737 | 2.3812 | 2.3628 | -0.77711 | 13.871 | 13.0939 | 105.9349 | 60 | 7179.6 | 0.93 | 6677.028 | 3 | 12
| average | 6 | 66.6667 | 1270.6333 | 2800.9667 | 729.3667 | 2.3478 | 2.3628 | 0.63663 | 13.6764 | 14.313 | 96.0109 | 66.6667 | 7977.3333 | 0.93 | 7418.92 | 2.7333 | 10.9333
Average Values
[6 empty] | % of bitumen |  | Va | VMA | VFB | Gbm | Stability | Flow
[6 empty] | % |  | % | % | % |  | N | mm
[7 empty] | 3.5 | 16.9752 | 24.0468 | 29.4127 | 2.0811 | 5375.1272 | 8
[7 empty] | 4 | 13.0981 | 21.4557 | 38.9668 | 2.1521 | 6675.8314 | 11.2
[7 empty] | 4.5 | 5.9378 | 15.9939 | 62.9092 | 2.3017 | 7288.0917 | 10.2667
[7 empty] | 5 | 7.0395 | 17.9524 | 62.2142 | 2.2481 | 7890.7793 | 9.2
[7 empty] | 5.5 | 3.1446 | 15.5067 | 80.7232 | 2.3151 | 7843.3141 | 11.6
[7 empty] | 6 | 0.63663 | 14.313 | 96.0109 | 2.3478 | 7418.92 | 10.9333
Relevant Graphs
`

## Sheet1
MARSHALL METHOD OF MIX DESIGN | [19 empty] | not complete
2014-CIV-136
OBSERVATIONS AND CALCULATIONS
% weight of coarse aggregate (W1)= |  |  |  | 52 |  | specific gravity of coarse aggregate (G1)= |  |  | 2.82 |  | weight of bucket +hanger= |  |  | 2071.6 | g
% weight of fine aggregate (W2)= |  |  |  | 40 |  | specific gravity of fine aggregate (G2)= |  |  | 2.65
% weight of filler material (W3)= |  |  |  | 8 |  | specific gravity of filler material (G3)= |  |  | 2.7
[6 empty] | specific gravity of bitumen (G4)= |  |  | 1.03
Group no. | Sample no. | % of bitumen content | Height of sample | Weight of sample in air | Weight of sample+hanger +bucket in water | Weight of sample in water | Bulk specific gravity | Maximum specific gravity | % of voids in aggregate | % of voids in bitumen | % voids in mineral aggregates | % of voids filled with bitumen | Maximum proving ring reading | Stability value |  |  | Flow dial gauge reading |  | Flow value=Flow DGR/0.25
|  | W4 | H | Wa |  | Ww | Gmb | Gmm | Va | Vb | VMA | VFB | div | Measured | Correction factor (ASTM D1559) | Corrected=measured*factor | div | (div*0.1)
|  | % | mm | g | g | [8 empty] | N |  | N |  | mm | mm | bar: Va to VFB
B1 | 1 | 4.5 | 69 | 1256.2 | 2785 | 713.4 | 2.3143 | 2.447 | 5.4241 | 10.111 | 15.5351 | 65.0849 | 80 | 9572.8 | 0.86 | 8232.608 | 3 | 0.3 | 1.2
| 2 | 4.5 | 68 | 1259 | 2783 | 711.4 | 2.2991 | 2.447 | 6.0441 | 10.0447 | 16.0888 | 62.4328 | 54 | 6461.64 | 0.89 | 5750.8596 | 2.3 | 0.23 | 0.92
| 3 | 4.5 | 68 | 1256.8 | 2780 | 708.4 | 2.2918 | 2.447 | 6.3451 | 10.0125 | 16.3577 | 61.21 | 74 | 8854.84 | 0.89 | 7880.8076 | 2.4 | 0.24 | 0.96
| Average | [5 empty] | 2.3017 | 2.447 | 5.9378 | 10.0561 | 15.9939 | 62.9092 |  |  |  | 7288.0917 |  |  | 1.0267
B2 | 1 | 5 | 66 | 1258 | 2782.4 | 710.8 | 2.299 | 2.4183 | 4.9341 | 11.1601 | 16.0942 | 69.3422 | 73 | 8735.18 | 0.93 | 8123.7174 | 2.5 | 0.25 | 1
| 2 | 5 | 68 | 1262 | 2746 | 674.4 | 2.1477 | 2.4183 | 11.1888 | 10.4258 | 21.6146 | 48.235 | 101 | 12085.66 | 0.89 | 10756.2374 | 2.4 | 0.24 | 0.96
| 3 | 5 | 68 | 1265 | 2786 | 714.4 | 2.2975 | 2.4183 | 4.9954 | 11.1529 | 16.1483 | 69.0652 | 45 | 5384.7 | 0.89 | 4792.383 | 2 | 0.2 | 0.8
| Average | [5 empty] | 2.2481 | 2.4183 | 7.0395 | 10.9129 | 17.9524 | 62.2142 |  |  |  | 7890.7793 |  |  | 0.92
C1 | 1 | 5.5 | 70 | 1267.6 | 2776.2 | 704.6 | 2.2515 | 2.3902 | 5.804 | 12.0226 | 17.8266 | 67.442 | 56 | 6700.96 | 0.83 | 5561.7968 | 2.8 | 0.28 | 1.12
| 2 | 5.5 | 67 | 1267 | 2799.8 | 728.2 | 2.3515 | 2.3902 | 1.6198 | 12.5567 | 14.1765 | 88.5741 | 53 | 6341.98 | 0.93 | 5898.0414 | 3.4 | 0.34 | 1.36
| 3 | 5.5 | 7.1 | 1269 | 2798.8 | 727.2 | 2.3422 | 2.3902 | 2.0101 | 12.5069 | 14.5169 | 86.1535 | 70 | 8376.2 | 0.83 | 6952.246 | 2.5 | 0.25 | 1
| Average | [5 empty] | 2.3151 | 2.3902 | 3.1446 | 12.362 | 15.5067 | 80.7232 |  |  |  | 6137.3614 |  |  | 1.16
C2 | 1 | 6 | 67 | 1270.2 | 2799 | 727.4 | 2.3401 | 2.3628 | 0.96217 | 13.6316 | 14.5937 | 93.407 | 75 | 8974.5 | 0.93 | 8346.285 | 2.4 | 0.24 | 0.96
| 2 | 6 | 67 | 1271.1 | 2795.3 | 723.7 | 2.3221 | 2.3628 | 1.7248 | 13.5266 | 15.2514 | 88.6907 | 65 | 7777.9 | 0.93 | 7233.447 | 2.8 | 0.28 | 1.12
| 3 | 6 | 66 | 1270.6 | 2808.6 | 737 | 2.3812 | 2.3628 | -0.77711 | 13.871 | 13.0939 | 105.9349 | 110 | 13162.6 | 0.93 | 12241.218 | 3 | 0.3 | 1.2
| Average | [5 empty] | 2.3478 | 2.3628 | 0.63663 | 13.6764 | 14.313 | 96.0109 |  |  |  | 9273.65 |  |  | 1.0933
Average Values
[6 empty] | % of bitumen |  | Va | VMA | VFB | Gbm | Stability | Flow
[6 empty] | % |  | % | % | % |  | N | mm
[7 empty] | 4.5 | 5.9378 | 15.9939 | 62.9092 | 2.3017 | 7288.0917 | 1.0267
[7 empty] | 5 | 7.0395 | 17.9524 | 62.2142 | 2.2481 | 7890.7793 | 0.92
[7 empty] | 5.5 | 3.1446 | 15.5067 | 80.7232 | 2.3151 | 6137.3614 | 1.16
[7 empty] | 6 | 0.63663 | 14.313 | 96.0109 | 2.3478 | 9273.65 | 1.0933
Relevant Graphs
`